## Bill of Materials-TSAL_REV2
Comment | Description | Designator | Footprint | LibRef | Quantity
2.2uF 450V | CAP CER 2.2UF 450V X6S 2220 | C1 | CAP-2220 | 2220-2.2uF-450V | 1
22uF 10V | CAP CER 22UF 10V X5R 0805 | C2 | CAP-0805 | 0805-22uF-10V | 1
Green | LED GREEN CLEAR 0603 SMD | D1 GATE_CTRL, D2 5V_TS | LED-0603 | LED-Green | 2
250V 800mA | FUSE SMT 3912 FAST 250V 800MA | F1 | Fuse-10x3 | Fuse 250V-0.8A | 1
WM4928-ND | CONN HEADER R/A 6POS 2.54MM | J1 | 6PIN | 6PIN | 1
WM4153-ND | CONN HEADER R/A 2POS 2.54MM | J2, J3 | 2PIN | 2PIN | 2
Testpoint2 | Single layer pad TP | JP1 GATE_CTRL, JP2 D+LV, JP3 VCU_ACTIVE, JP4 LV_GND, JP5 COMP_OUT, JP6 D+5V_TS | TP2 | Testpoint2 | 6
MountingHole | Mounting hole, 4.2mm | MH1, MH2, MH3, MH4 | MH4.2MM | MH4.2mm | 4
IPD50N06S4L12ATMA2CT-ND | MOSFET N-CH 60V 50A TO252-3 | Q1 | DPAK-TO252 | N-FET-60V-50A | 1
NTD2955T4GOSCT-ND | MOSFET P-CH 60V 12A DPAK | Q2 | DPAK-TO252 | P-FET-60V-12A | 1
20K 1% | RES SMD 20K OHM 1% 1/10W 0603 | R1 | RES-0603 | 0603-20KR | 1
110K | RES SMD 110K OHM 1% 1/8W 0805 | R2 | RES-0805 | 0805-110KR | 1
10K 1% | RES SMD 10K OHM 1% 1/8W 0805 | R3 | RES-0805 | 0805-10KR | 1
73.2K 1% | RES SMD 73.2K OHM 1% 1/10W 0603 | R4 | RES-0603 | 0603-73.2KR | 1
30K 1% | RES SMD 30K OHM 1% 1/10W 0603 | R5 | RES-0603 | 0603-30KR | 1
1K 1% | RES SMD 1K OHM 1% 1/10W 0603 | R6 | RES-0603 | 0603-1KR | 1
280R 1% | RES SMD 280 OHM 1% 1/10W 0603 | R7 | RES-0603 | 0603-280R | 1
497-6777-1-ND | IC COMPARATOR R-R MCRPWR SOT23-5 | U1 | SOT-23-5 | Compare-TS861ILT | 1
516-1787-1-ND | OPTOISO 3.75KV TRANS 4MINIFLAT | U2 | 4-SSOP | OPTO-ISO-3.75kV | 1
NCP785AH50T1GOSCT-ND | IC REG LINEAR 5V 10MA SOT89-3 | U3 | SOT-89 | LDO-12V-10mA | 1