## Bill of Materials-AIL_REV2
Comment | Description | Designator | Footprint | LibRef | Quantity
2.2uF | CAP CER 2.2UF 450V X6S 2220 | C1 | CAP-2220 | 2220-2.2uF-450V | 1
22uF | CAP CER 22UF 10V X5R 0805 | C2 | CAP-0805 | 0805-22uF-10V | 1
Green | LED GREEN CLEAR 0603 SMD | D1 | LED-0603 | LED-Green | 1
250V 800mA | FUSE SMT 3912 FAST 250V 800MA | F1 | Fuse-10x3 | Fuse 250V-0.8A | 1
WM4153-ND | CONN HEADER R/A 2POS 2.54MM | J1, J2 | 2PIN | 2PIN | 2
Testpoint2 | Single layer pad TP | JP1 HIGH_OUT, JP2 D+5V_TS | TP2 | Testpoint2 | 2
MountingHole | Mounting hole, 4.2mm | MH1, MH2, MH3, MH4 | MH4.2MM | MH4.2mm | 4
110K | RES SMD 110K OHM 1% 1/8W 0805 | R1 | RES-0805 | 0805-110KR | 1
665R | RES SMD 665 OHM 1% 1/10W 0603 | R2 | RES-0603 | 0603-665R | 1
10K | RES SMD 10K OHM 1% 1/8W 0805 | R3 | RES-0805 | 0805-10KR | 1
280R | RES SMD 280 OHM 1% 1/8W 0805 | R4 | RES-0805 | 0805-280R | 1
497-6777-1-ND | IC COMPARATOR R-R MCRPWR SOT23-5 | U1 | SOT-23-5 | Compare-TS861ILT | 1
NCP785AH50T1GOSCT-ND | IC REG LINEAR 5V 10MA SOT89-3 | U2 | SOT-89 | LDO-12V-10mA | 1